## unit 1
AC-DC Single Output Voltage external Power Supply Test Report
Lab Test Results |  |  |  | Limits
Manufacturer Name | GLOBTEK, INC. |  |  | CEC Level IV/EISA |  | Energy Star Level V
Model | GT-41080-1824 |  |  | Ave. Efficiency | No Load power | Ave. Efficiency | No Load power
Part Number |  | WR9QI750LCP-N(RV) |  | 76.01% | 0.5w | 80.29% | 0.3w
Nameplate Specifications
Related Product Specifications |  | Input | Output
Voltage (V) |  | 100-240 | 24
Current (A) |  | 0.6 | 0.75
Power (Watts) |  |  | 18
Frequency (Hz) |  | 50-60
Date Measured |  | 2011-11-04
Ambient Temp. °C |  | 25 DEG
Output Cord AWG and Length |  | 20AWG, 2400(+/-10)mm
Type of Output Cord |  | FT1, 1185, E240426
|  | Active Power Measurements |  |  |  | No Load
Percent of Rated Load |  | 100% | 75% | 50% | 25% | 0% | Average
DC Output Current (mA) |  | 750 | 563 | 375 | 188 | 0
DC Output Voltage (V) |  | 24.31 | 24.34 | 24.38 | 24.43 | 24.47
DC Output Power (W) |  | 18.2325 | 13.7034 | 9.1425 | 4.5928 | 0
AC Input Voltage (V) |  | 115
AC Input Power (W) |  | 21.651 | 16.194 | 10.86 | 5.7316 | 0.2097
Total Harmonic Distortion (THD) |  | 0.2876 | 0.2564 | 0.2108 | 0.1677 | 0.0943 | 0.20336
True Power Factor(Watts/VA) |  | 0.5234 | 0.4942 | 0.4505 | 0.3844 | 0.0453 | 0.37956
Ac Input Frequency |  | 60 | 60 | 60 | 60 | 60 | 60
Power Consumed by UUT (W) |  | 3.4185 | 2.4906 | 1.7175 | 1.1388
Efficiency |  | 84.21% | 84.62% | 84.19% | 80.13% |  | 83.29%
|  | Active Power Measurements |  |  |  | No Load
Percent of Rated Load |  | 100% | 75% | 50% | 25% | 0% | Average
DC Output Current (mA) |  | 750 | 563 | 375 | 188 | 0
DC Output Voltage (V) |  | 24.31 | 24.35 | 24.39 | 24.42 | 24.46
DC Output Power (W) |  | 18.2325 | 13.7091 | 9.1463 | 4.591 | 0
AC Input Voltage (V) |  | 230
AC Input Power (W) |  | 21.61 | 16.49 | 11.177 | 6.052 | 0.2564
Total Harmonic Distortion (THD) |  | 0.1364 | 0.1221 | 0.1056 | 0.0827 | 0.0516 | 0.09968
True Power Factor(Watts/VA) |  | 0.389 | 0.3651 | 0.3307 | 0.2698 | 0.0207 | 0.27506
Ac Input Frequency |  | 50 | 50 | 50 | 50 | 50 | 50
Power Consumed by UUT (W) |  | 3.3775 | 2.7809 | 2.0307 | 1.461
Efficiency |  | 84.37% | 83.14% | 81.83% | 75.86% |  | 81.3%

## unit 2
AC-DC Single Output Voltage external Power Supply Test Report
Lab Test Results |  |  |  | Limits
Manufacturer Name | GLOBTEK, INC. |  |  | CEC Level IV/EISA |  | Energy Star Level V
Model | GT-41080-1824 |  |  | Ave. Efficiency | No Load power | Ave. Efficiency | No Load power
Part Number |  | WR9QI750LCP-N(RV) |  | 76.01% | 0.5w | 80.29% | 0.3w
Nameplate Specifications
Related Product Specifications |  | Input | Output
Voltage (V) |  | 100-240 | 24
Current (A) |  | 0.6 | 0.75
Power (Watts) |  |  | 18
Frequency (Hz) |  | 50-60
Date Measured |  | 2011-11-04
Ambient Temp. °C |  | 25 DEG
Output Cord AWG and Length |  | 20AWG, 2400(+/-10)mm
Type of Output Cord |  | FT1, 1185, E240426
|  | Active Power Measurements |  |  |  | No Load
Percent of Rated Load |  | 100% | 75% | 50% | 25% | 0% | Average
DC Output Current (mA) |  | 750 | 563 | 375 | 188 | 0
DC Output Voltage (V) |  | 24.36 | 24.39 | 24.43 | 24.47 | 24.5
DC Output Power (W) |  | 18.27 | 13.7316 | 9.1613 | 4.6004 | 0
AC Input Voltage (V) |  | 115
AC Input Power (W) |  | 21.78 | 16.31 | 10.94 | 5.727 | 0.2197
Total Harmonic Distortion (THD) |  | 0.2769 | 0.2451 | 0.2051 | 0.1644 | 0.0939 | 0.19708
True Power Factor(Watts/VA) |  | 0.5324 | 0.5003 | 0.4552 | 0.3843 | 0.0495 | 0.38434
Ac Input Frequency |  | 60 | 60 | 60 | 60 | 60 | 60
Power Consumed by UUT (W) |  | 3.51 | 2.5784 | 1.7787 | 1.1266
Efficiency |  | 83.88% | 84.19% | 83.74% | 80.33% |  | 83.04%
|  | Active Power Measurements |  |  |  | No Load
Percent of Rated Load |  | 100% | 75% | 50% | 25% | 0% | Average
DC Output Current (mA) |  | 750 | 563 | 375 | 188 | 0
DC Output Voltage (V) |  | 24.35 | 24.39 | 24.43 | 24.47 | 24.51
DC Output Power (W) |  | 18.2625 | 13.7316 | 9.1613 | 4.6004 | 0
AC Input Voltage (V) |  | 230
AC Input Power (W) |  | 21.54 | 16.43 | 11.18 | 6.059 | 0.2695
Total Harmonic Distortion (THD) |  | 0.1396 | 0.119 | 0.1069 | 0.0825 | 0.0538 | 0.10036
True Power Factor(Watts/VA) |  | 0.3834 | 0.3614 | 0.331 | 0.2693 | 0.0217 | 0.27336
Ac Input Frequency |  | 50 | 50 | 50 | 50 | 50 | 50
Power Consumed by UUT (W) |  | 3.2775 | 2.6984 | 2.0187 | 1.4586
Efficiency |  | 84.78% | 83.58% | 81.94% | 75.93% |  | 81.56%

## unit 3
AC-DC Single Output Voltage external Power Supply Test Report
Lab Test Results |  |  |  | Limits
Manufacturer Name | GLOBTEK, INC. |  |  | CEC Level IV/EISA |  | Energy Star Level V
Model | GT-41080-1824 |  |  | Ave. Efficiency | No Load power | Ave. Efficiency | No Load power
Part Number |  | WR9QI750LCP-N(RV) |  | 76.01% | 0.5w | 80.29% | 0.3w
Nameplate Specifications
Related Product Specifications |  | Input | Output
Voltage (V) |  | 100-240 | 24
Current (A) |  | 0.6 | 0.75
Power (Watts) |  |  | 18
Frequency (Hz) |  | 50-60
Date Measured |  | 2011-11-04
Ambient Temp. °C |  | 25 DEG
Output Cord AWG and Length |  | 20AWG, 2400(+/-10)mm
Type of Output Cord |  | FT1, 1185, E240426
|  | Active Power Measurements |  |  |  | No Load
Percent of Rated Load |  | 100% | 75% | 50% | 25% | 0% | Average
DC Output Current (mA) |  | 750 | 563 | 375 | 188 | 0
DC Output Voltage (V) |  | 24.42 | 24.45 | 24.49 | 24.52 | 24.56
DC Output Power (W) |  | 18.315 | 13.7653 | 9.1837 | 4.6098 | 0
AC Input Voltage (V) |  | 115
AC Input Power (W) |  | 21.85 | 16.321 | 10.957 | 5.727 | 0.2174
Total Harmonic Distortion (THD) |  | 0.2719 | 0.2407 | 0.2034 | 0.1609 | 0.0924 | 0.19386
True Power Factor(Watts/VA) |  | 0.5363 | 0.5043 | 0.4618 | 0.3943 | 0.0492 | 0.38918
Ac Input Frequency |  | 60 | 60 | 60 | 60 | 60 | 60
Power Consumed by UUT (W) |  | 3.535 | 2.5557 | 1.7733 | 1.1172
Efficiency |  | 83.82% | 84.34% | 83.82% | 80.49% |  | 83.12%
|  | Active Power Measurements |  |  |  | No Load
Percent of Rated Load |  | 100% | 75% | 50% | 25% | 0% | Average
DC Output Current (mA) |  | 750 | 563 | 375 | 188 | 0
DC Output Voltage (V) |  | 24.41 | 24.44 | 24.48 | 24.51 | 24.55
DC Output Power (W) |  | 18.3075 | 13.7597 | 9.18 | 4.6079 | 0
AC Input Voltage (V) |  | 230
AC Input Power (W) |  | 21.565 | 16.433 | 11.171 | 6.043 | 0.2196
Total Harmonic Distortion (THD) |  | 0.138 | 0.1248 | 0.1033 | 0.0831 | 0.0543 | 0.1007
True Power Factor(Watts/VA) |  | 0.3851 | 0.3627 | 0.3316 | 0.2734 | 0.0369 | 0.27794
Ac Input Frequency |  | 50 | 50 | 50 | 50 | 50 | 50
Power Consumed by UUT (W) |  | 3.2575 | 2.6733 | 1.991 | 1.4351
Efficiency |  | 84.89% | 83.73% | 82.18% | 76.25% |  | 81.76%